## 100% Wire Fill
Wiring Duct Size Selector:
Just enter the Outer Diameter (O.D.) of the wire and the number of wires to the used in a duct and our software will calculate what is suitable.
1.) Determine Wire O.D. of Multiple Cables (Enter Wire Information)
Wire | Number of wires | O.D. (in mm2)
1 | 1 | 2 | 2 |  |  | Suitable Duct Sizes
2 |  |  | 0
3 |  |  | 0 |  |  | W mm | H mm | Suitable
4 |  |  | 0 |  |  | 25 | 40 | YES
5 |  |  | 0 |  |  | 40 | 40 | YES
6 |  |  | 0 |  |  | 40 | 60 | YES
7 |  |  | 0 |  |  | 40 | 80 | YES
8 |  |  | 0 |  |  | 60 | 60 | YES
9 |  |  | 0 |  |  | 60 | 80 | YES
10 |  |  | 0
2.)
A.) Combined O.D. Area |  |  | 2
B.) Number of Wires |  |  | 1
C.) Average O.D./Wire = |  |  | 2
3.)
Wire Area Calculation |  |  | 3.1416 | mm²
D.) Comparison Area to maintain wire fill in profile*
= B x (1.75 x (C squared)) |  |  | 7 | mm²
4.) Choose the size large enough for Wire Area
> See table on the right, to see reccomended sizes.
Wirefill Calculator (Enter Selected Duct Size to Confirm Wirefill)
1. Enter Duct Size Selected
A.) Duct Width mm |  |  | 25
B.) Duct Height mm |  |  | 40
C.) Wire O.D. mm² |  |  | 2
2. Wirefill Calculation
D.) A x B divided by 1.75 x (C squared) |  |  |  | 142 | wires at 100% fill
3.) Is duct size selected large enough at 100% fill ? | [5 empty] | YES
*Comparison Area accounts for some air space between wires and design features extending inside the duct profile.
Note: To the best of our knowledge the above information is accurate.

## 50% Wire Fill
Wiring Duct Size Selector:
In the Blue cell; just enter the Outer Diameter (O.D.) of the wire and the number of wires to the used in a duct and our software will calculate what is suitable.
1.) Determine Wire O.D. of Multiple Cables (Enter Wire Information)
Wire | Number of wires | O.D. (in mm2)
1 | 1 | 2 | 2 |  |  | Suitable Duct Sizes
2 |  |  | 0
3 |  |  | 0 |  |  | W mm | H mm | Suitable
4 |  |  | 0 |  |  | 25 | 40 | YES
5 |  |  | 0 |  |  | 40 | 40 | YES
6 |  |  | 0 |  |  | 40 | 60 | YES
7 |  |  | 0 |  |  | 40 | 80 | YES
8 |  |  | 0 |  |  | 60 | 60 | YES
9 |  |  | 0 |  |  | 60 | 80 | YES
10 |  |  | 0
2.)
A.) Combined O.D. Area |  |  | 2
B.) Number of Wires |  |  | 1
C.) Average O.D./Wire = |  |  | 2
3.)
Wire Area Calculation |  |  | 3.1416 | mm²
D.) Comparison Area to maintain wire fill in profile*
= B x (1.75 x (C squared)) |  |  | 7 | mm²
4.) Choose the size large enough for Wire Area
> See table on the right, to see reccomended sizes.
Wirefill Calculator (Enter Selected Duct Size in Blue cells to Confirm Wirefill)
1. Enter Duct Size Selected
A.) Duct Width mm |  |  | 25
B.) Duct Height mm |  |  | 40
C.) Wire O.D. mm² |  |  | 2
2. Wirefill Calculation
D.) A x B divided by 1.75 x (C squared) |  |  |  | 142 | wires at 100% fill
3.) Is duct size selected large enough at 100% fill ? | [5 empty] | YES
*Comparison Area accounts for some air space between wires and design features extending inside the duct profile.
Note: To the best of our knowledge the above information is accurate.